## 6. Fuel-RE % & kWh Conversion
kWh Conversion Table -fill in 1 input Unit of Measure by type in yellow cells |  |  |  | Source: | Greenhouse gas reporting: conversion factors 2025 - GOV.UK
Procured Fuel (including for Cogen) |  | Input | Converted kWh
Liquefied Natural Gas (LNG) |  |  |  |  | Fuel | kWh_per_kg_BEIS
Amount: | kWh |  | 0 |  | Liquefied Natural Gas (LNG) | 14
Amount: | tonnes |  | 0 |  | Compressed Natural Gas (CNG) | 14.3
Amount: | litres |  | 0 |  | Natural Gas | 14
[5 empty] | Diesel | 12.6
Compressed Natural Gas (CNG) |  |  |  |  | Fuel Oil | 12.2
Amount: | kWh |  | 0 |  | Coal | 7.2
Amount: | tonnes |  | 0 |  | Gasoline | 12.9
Amount: | litres |  | 0 |  | Biofuel (biodiesel) | 11.3
Amount: | Nm³ |  | 0 |  | Propane | 13.6
Natural Gas |  |  |  |  | Biomass | 4.5
Amount: | kWh |  | 0 |  | Biogas | 6
Amount: | tonnes |  | 0
Amount: | cubic meters |  | 0
Amount: | Nm³ |  | 0
Diesel
Amount: | kWh |  | 0
Amount: | tonnes |  | 0
Amount: | litres |  | 0
Fuel Oil
Amount: | kWh |  | 0
Amount: | tonnes |  | 0
Amount: | litres |  | 0
Coal
Amount: | kWh |  | 0
Amount: | tonnes |  | 0
Gasoline
Amount: | kWh |  | 0
Amount: | tonnes |  | 0
Amount: | litres |  | 0
Biofuel (biodiesel)
Amount: | kWh |  | 0
Amount: | litres |  | 0
Amount: | GJ |  | 0
Amount: | kg |  | 0
Propane
Amount: | kWh |  | 0
Amount: | tonnes |  | 0
Amount: | litres |  | 0
Biomass
Amount: | kWh |  | 0
Amount: | tonnes |  | 0
Amount: | Loose m³ |  | 0
Biogas
Amount: | kWh |  | 0
Amount: | tonnes |  | 0
Amount: | Nm³ |  | 0
Electricity & Steam
Electricity Procured | kWh |  | 0
Onsite wind/solar | kWh |  | 0
Purchased Steam | kWh |  | 0
TOTAL kWh |  |  | 0
Total Fuel (Thermal Energy) kWh |  |  | 0
Electricity + Steam total kWh |  |  | 0
Fuel % kWh/MWh |  |  | #DIV/0!
Electricity + Steam % kWh/MWh |  |  | #DIV/0!